## Overview
UTOPIA
Area | 12000.062899011127 km²
Generated by | Global Solar Atlas
Map link | https://globalsolaratlas.info/map?a=-85.490112,14.870469,-85.490112,15.406024,-83.616943,15.406024,-83.616943,14.870469,-85.490112,14.870469

## Map_data
Map data
Specific photovoltaic power output | PVOUT | 3.84 - 4.24 | kWh/kWp
Direct normal irradiation | DNI | 3.24 - 4.17 | kWh/m²
Global horizontal irradiation | GHI | 4.71 - 5.19 | kWh/m²
Diffuse horizontal irradiation | DIF | 2.28 - 2.46 | kWh/m²
Global tilted irradiation at optimum angle | GTI_opta | 4.82 - 5.34 | kWh/m²
Air temperature | TEMP | 21.3 - 26.1 | °C
Optimum tilt of PV modules | OPTA | 14 - 15 | °
Terrain elevation | ELE | -16 - 745 | m

## PVOUT_stats
Specific photovoltaic power output
Statistics
Average | 4 | kWh/kWp
Maximum | 4.24 | kWh/kWp
Percentile 90 | 4.13 | kWh/kWp
Percentile 75 | 4.05 | kWh/kWp
Percentile 50 (Median) | 3.98 | kWh/kWp
Percentile 25 | 3.92 | kWh/kWp
Percentile 10 | 3.87 | kWh/kWp
Minimum | 3.84 | kWh/kWp

## PVOUT_dist
Specific photovoltaic power output
Distribution
From [kWh/kWp] | To [kWh/kWp] | Percent [%]
3.6 | 3.8 | 0.0172
3.8 | 4 | 0.5572
4 | 4.2 | 0.3601
4.2 | 4.4 | 0.0575
4.4 | 4.6 | 0.0081

## PVOUT_cdf
Specific photovoltaic power output
Cumulative distribution function
From [kWh/kWp] | To [kWh/kWp] | Percent [%]
3.6 | 3.65 | 0.0002
3.65 | 3.7 | 0.0021
3.7 | 3.75 | 0.0069
3.75 | 3.8 | 0.0172
3.8 | 3.85 | 0.0575
3.85 | 3.9 | 0.1614
3.9 | 3.95 | 0.3585
3.95 | 4 | 0.5744
4 | 4.05 | 0.7392
4.05 | 4.1 | 0.8528
4.1 | 4.15 | 0.9144
4.15 | 4.2 | 0.9345
4.2 | 4.25 | 0.9516
4.25 | 4.3 | 0.9681
4.3 | 4.35 | 0.9791
4.35 | 4.4 | 0.9919
4.4 | 4.45 | 0.9979
4.45 | 4.5 | 1

## DNI_stats
Direct normal irradiation
Statistics
Average | 3.61 | kWh/m²
Maximum | 4.17 | kWh/m²
Percentile 90 | 3.89 | kWh/m²
Percentile 75 | 3.71 | kWh/m²
Percentile 50 (Median) | 3.56 | kWh/m²
Percentile 25 | 3.44 | kWh/m²
Percentile 10 | 3.32 | kWh/m²
Minimum | 3.24 | kWh/m²

## DNI_dist
Direct normal irradiation
Distribution
From [kWh/m²] | To [kWh/m²] | Percent [%]
2.6 | 2.8 | 0.0002
2.8 | 3 | 0.0039
3 | 3.2 | 0.0271
3.2 | 3.4 | 0.1353
3.4 | 3.6 | 0.3989
3.6 | 3.8 | 0.268
3.8 | 4 | 0.0871
4 | 4.2 | 0.0318
4.2 | 4.4 | 0.0236
4.4 | 4.6 | 0.0199
4.6 | 4.8 | 0.0041

## DNI_cdf
Direct normal irradiation
Cumulative distribution function
From [kWh/m²] | To [kWh/m²] | Percent [%]
2.75 | 2.8 | 0.0002
2.8 | 2.85 | 0.0006
2.85 | 2.9 | 0.0012
2.9 | 2.95 | 0.002
2.95 | 3 | 0.0041
3 | 3.05 | 0.0082
3.05 | 3.1 | 0.0137
3.1 | 3.15 | 0.0212
3.15 | 3.2 | 0.0312
3.2 | 3.25 | 0.0469
3.25 | 3.3 | 0.0743
3.3 | 3.35 | 0.1121
3.35 | 3.4 | 0.1666
3.4 | 3.45 | 0.2329
3.45 | 3.5 | 0.3386
3.5 | 3.55 | 0.457
3.55 | 3.6 | 0.5655
3.6 | 3.65 | 0.649
3.65 | 3.7 | 0.7299
3.7 | 3.75 | 0.7867
3.75 | 3.8 | 0.8334
3.8 | 3.85 | 0.8717
3.85 | 3.9 | 0.8976
3.9 | 3.95 | 0.9121
3.95 | 4 | 0.9205
4 | 4.05 | 0.9291
4.05 | 4.1 | 0.9368
4.1 | 4.15 | 0.9433
4.15 | 4.2 | 0.9523
4.2 | 4.25 | 0.9602
4.25 | 4.3 | 0.9667
4.3 | 4.35 | 0.9717
4.5 | 4.4 | 0.9759
4.4 | 4.45 | 0.9813
4.45 | 4.5 | 0.9865
4.5 | 4.55 | 0.9929
4.55 | 4.6 | 0.9959
4.6 | 4.65 | 0.9983
4.65 | 4.7 | 1

## GHI_stats
Global horizontal irradiation
Statistics
Average | 4.9 | kWh/m²
Maximum | 5.19 | kWh/m²
Percentile 90 | 5.07 | kWh/m²
Percentile 75 | 4.97 | kWh/m²
Percentile 50 (Median) | 4.87 | kWh/m²
Percentile 25 | 4.8 | kWh/m²
Percentile 10 | 4.74 | kWh/m²
Minimum | 4.71 | kWh/m²

## GHI_dist
Global horizontal irradiation
Distribution
From [kWh/m²] | To [kWh/m²] | Percent [%]
4.2 | 4.4 | 0.0001
4.4 | 4.6 | 0.0086
4.6 | 4.8 | 0.2054
4.8 | 5 | 0.5807
5 | 5.2 | 0.1575
5.2 | 5.4 | 0.0422
5.4 | 5.6 | 0.0055

## GHI_cdf
Global horizontal irradiation
Cumulative distribution function
From [kWh/m²] | To [kWh/m²] | Percent [%]
4.35 | 4.4 | 0.0001
4.4 | 4.45 | 0.0005
4.45 | 4.5 | 0.0029
4.5 | 4.55 | 0.0046
4.55 | 4.6 | 0.0087
4.6 | 4.65 | 0.0188
4.65 | 4.7 | 0.0386
4.7 | 4.75 | 0.1021
4.75 | 4.8 | 0.2141
4.8 | 4.85 | 0.3995
4.85 | 4.9 | 0.5705
4.9 | 4.95 | 0.7074
4.95 | 5 | 0.7948
5 | 5.05 | 0.8757
5.05 | 5.1 | 0.9209
5.1 | 5.15 | 0.9373
5.15 | 5.2 | 0.9523
5.2 | 5.25 | 0.9667
5.25 | 5.3 | 0.9759
5.3 | 5.35 | 0.9862
5.35 | 5.4 | 0.9945
5.4 | 5.45 | 0.9994
5.45 | 5.5 | 1

## DIF_stats
Diffuse horizontal irradiation
Statistics
Average | 2.4 | kWh/m²
Maximum | 2.46 | kWh/m²
Percentile 90 | 2.45 | kWh/m²
Percentile 75 | 2.42 | kWh/m²
Percentile 50 (Median) | 2.4 | kWh/m²
Percentile 25 | 2.38 | kWh/m²
Percentile 10 | 2.34 | kWh/m²
Minimum | 2.28 | kWh/m²

## DIF_dist
Diffuse horizontal irradiation
Distribution
From [kWh/m²] | To [kWh/m²] | Percent [%]
2 | 2.2 | 0.0165
2.2 | 2.4 | 0.4446
2.4 | 2.6 | 0.5389

## DIF_cdf
Diffuse horizontal irradiation
Cumulative distribution function
From [kWh/m²] | To [kWh/m²] | Percent [%]
2.15 | 2.2 | 0.0165
2.2 | 2.25 | 0.0359
2.25 | 2.3 | 0.058
2.3 | 2.35 | 0.114
2.35 | 2.4 | 0.4611
2.4 | 2.45 | 0.8933
2.45 | 2.5 | 1

## GTI_stats
Global tilted irradiation
Statistics
Average | 5.03 | kWh/m²
Maximum | 5.34 | kWh/m²
Percentile 90 | 5.21 | kWh/m²
Percentile 75 | 5.1 | kWh/m²
Percentile 50 (Median) | 5 | kWh/m²
Percentile 25 | 4.93 | kWh/m²
Percentile 10 | 4.86 | kWh/m²
Minimum | 4.82 | kWh/m²

## GTI_dist
Global tilted irradiation
Distribution
From [kWh/m²] | To [kWh/m²] | Percent [%]
4.4 | 4.6 | 0.0032
4.6 | 4.8 | 0.0307
4.8 | 5 | 0.4346
5 | 5.2 | 0.4171
5.2 | 5.4 | 0.0791
5.4 | 5.6 | 0.0327
5.6 | 5.8 | 0.0026

## GTI_cdf
Global tilted irradiation
Cumulative distribution function
From [kWh/m²] | To [kWh/m²] | Percent [%]
4.45 | 4.5 | 0.0001
4.5 | 4.55 | 0.0008
4.55 | 4.6 | 0.0032
4.6 | 4.65 | 0.0053
4.65 | 4.7 | 0.0103
4.7 | 4.75 | 0.0196
4.75 | 4.8 | 0.0339
4.8 | 4.85 | 0.0786
4.85 | 4.9 | 0.1624
4.9 | 4.95 | 0.3015
4.95 | 5 | 0.4685
5 | 5.05 | 0.625
5.05 | 5.1 | 0.7322
5.1 | 5.15 | 0.8168
5.15 | 5.2 | 0.8856
5.2 | 5.25 | 0.9211
5.25 | 5.3 | 0.9368
5.3 | 5.35 | 0.9505
5.35 | 5.4 | 0.9647
5.4 | 5.45 | 0.9738
5.45 | 5.5 | 0.9825
5.5 | 5.55 | 0.993
5.55 | 5.6 | 0.9974
5.6 | 5.65 | 1

## TEMP_stats
Air temperature
Statistics
Average | 24.4 | °C
Maximum | 26.1 | °C
Percentile 90 | 25.8 | °C
Percentile 75 | 25.4 | °C
Percentile 50 (Median) | 24.8 | °C
Percentile 25 | 23.7 | °C
Percentile 10 | 22.2 | °C
Minimum | 21.3 | °C

## TEMP_dist
Air temperature
Distribution
From [°C] | To [°C] | Percent [%]
16 | 17 | 0.0002
17 | 18 | 0.0014
18 | 19 | 0.002
19 | 20 | 0.0056
20 | 21 | 0.022
21 | 22 | 0.0481
22 | 23 | 0.0737
23 | 24 | 0.1152
24 | 25 | 0.274
25 | 26 | 0.3691
26 | 27 | 0.0886

## TEMP_cdf
Air temperature
Cumulative distribution function
From [°C] | To [°C] | Percent [%]
16.75 | 17 | 0.0002
17 | 17.25 | 0.0005
17.25 | 17.5 | 0.0009
17.5 | 17.75 | 0.0011
17.75 | 18 | 0.0016
18 | 18.25 | 0.0021
18.25 | 18.5 | 0.0024
18.5 | 18.75 | 0.0031
18.75 | 19 | 0.0036
19 | 19.25 | 0.0044
19.25 | 19.5 | 0.0054
19.5 | 19.75 | 0.0066
19.75 | 20 | 0.0093
20 | 20.25 | 0.0134
20.25 | 20.5 | 0.018
20.5 | 20.75 | 0.0236
20.75 | 21 | 0.0313
21 | 21.25 | 0.0411
21.25 | 21.5 | 0.0542
21.5 | 21.75 | 0.0657
21.75 | 22 | 0.0794
22 | 22.25 | 0.0959
22.25 | 22.5 | 0.1132
22.5 | 22.75 | 0.1323
22.75 | 23 | 0.1531
23 | 23.25 | 0.1794
23.25 | 23.5 | 0.2033
23.5 | 23.75 | 0.233
23.75 | 24 | 0.2683
24 | 24.25 | 0.3092
24.25 | 24.5 | 0.3567
24.5 | 24.75 | 0.424
25.5 | 25 | 0.5423
25 | 25.25 | 0.6624
25.25 | 25.5 | 0.7569
25.5 | 25.75 | 0.8473
25.75 | 26 | 0.9114
26 | 26.25 | 0.9571
26.25 | 26.5 | 0.9897
26.5 | 26.75 | 1

## OPTA_stats
Optimum tilt of PV modules
Statistics
Average | 15 | °
Maximum | 15 | °
Percentile 90 | 15 | °
Percentile 75 | 15 | °
Percentile 50 (Median) | 15 | °
Percentile 25 | 14 | °
Percentile 10 | 14 | °
Minimum | 14 | °

## OPTA_dist
Optimum tilt of PV modules
Distribution
From [°] | To [°] | Percent [%]
13 | 14 | 0.0022
14 | 15 | 0.0415
15 | 16 | 0.8595
16 | 17 | 0.0968

## OPTA_cdf
Optimum tilt of PV modules
Cumulative distribution function
From [°] | To [°] | Percent [%]
13 | 14 | 0.0022
14 | 15 | 0.0437
15 | 16 | 0.9032
16 | 17 | 1

## ELE_stats
Terrain elevation
Statistics
Average | 202 | m
Maximum | 745 | m
Percentile 90 | 604 | m
Percentile 75 | 276 | m
Percentile 50 (Median) | 77 | m
Percentile 25 | 22 | m
Percentile 10 | -16 | m
Minimum | -16 | m

## ELE_dist
Terrain elevation
Distribution
From [m] | To [m] | Percent [%]
-200 | 0 | 0.0133
0 | 200 | 0.6618
200 | 400 | 0.1455
400 | 600 | 0.0749
600 | 800 | 0.0684
800 | 1000 | 0.0285
1000 | 1200 | 0.0051
1200 | 1400 | 0.0016
1400 | 1600 | 0.0009

## ELE_cdf
Terrain elevation
Cumulative distribution function
From [m] | To [m] | Percent [%]
-50 | 0 | 0.0133
0 | 50 | 0.344
50 | 100 | 0.5396
100 | 150 | 0.6202
150 | 200 | 0.6751
200 | 250 | 0.7179
250 | 300 | 0.7603
300 | 350 | 0.7954
350 | 400 | 0.8207
400 | 450 | 0.8378
450 | 500 | 0.8547
500 | 550 | 0.8732
550 | 600 | 0.8955
600 | 650 | 0.9148
650 | 700 | 0.9324
700 | 750 | 0.9488
750 | 800 | 0.9639
800 | 850 | 0.9753
850 | 900 | 0.9834
900 | 950 | 0.9888
950 | 1000 | 0.9924
1000 | 1050 | 0.9945
1050 | 1100 | 0.9959
1100 | 1150 | 0.9968
1150 | 1200 | 0.9975
1200 | 1250 | 0.9978
1250 | 1300 | 0.9982
1300 | 1350 | 0.9988
1350 | 1400 | 0.9991
1400 | 1450 | 0.9995
1450 | 1500 | 0.9998
1500 | 1550 | 1

## Glossary
Acronyms and glossary
Acronym | Full name | Unit | Type of use
DIF | Diffuse horizontal irradiation | kWh/m², MJ/m² | Average yearly, monthly or daily sum of diffuse horizontal irradiation (© 2025 Solargis)
DNI | Direct normal irradiation | kWh/m², MJ/m² | Average yearly, monthly or daily sum of direct normal irradiation (© 2025 Solargis)
ELE | Terrain elevation | m, ft | Elevation of terrain surface above/below sea level, processed and integrated from SRTM-3 data and related data products (SRTM v4.1 © 2004 - 2025, CGIAR-CSI)
GHI | Global horizontal irradiation | kWh/m², MJ/m² | Average annual, monthly or daily sum of global horizontal irradiation (© 2025 Solargis)
GTI | Global tilted irradiation | kWh/m², MJ/m² | Average annual, monthly or daily sum of global tilted irradiation (© 2025 Solargis)
GTI opta | Global tilted irradiation at optimum angle | kWh/m², MJ/m² | Average annual, monthly or daily sum of global tilted irradiation for PV modules fix-mounted at optimum angle (© 2025 Solargis)
OPTA | Optimum tilt of PV modules | ° | Optimum tilt of fix-mounted PV modules facing towards Equator set for maximizing GTI input (© 2025 Solargis)
PVOUT_specific | Specific photovoltaic power output | kWh/kWp | Yearly and monthly average values of photovoltaic electricity (AC) delivered by a PV system and normalized to 1 kWp of installed capacity (© 2025 Solargis)
PVOUT_total | Total photovoltaic power output | kWh, MWh, GWh | Yearly and monthly average values of photovoltaic electricity (AC) delivered by the total installed capacity of a PV system (© 2025 Solargis)
TEMP | Air temperature | °C, °F | Average yearly, monthly and daily air temperature at 2 m above ground. Calculated from outputs of ERA5 model (© 2025 ECMWF, post-processed by Solargis)